## LuSEE_Power_Measurement
ssl_engineering_models | Measurements | C | Extra Data | Power
Internal FPGA Voltages |  | I5_5P [A] | 0.146 | 0.803
FPGA 1V | 0 | I5_5N [A] | 0.127 | 0.6985
FPGA 1.8V | 0 | I3_6P [A] | 0.846 | 3.0456
FPGA 2.5V | 0 | I2_3P [A] | 1.761 | 4.0503
FPGA Temp (Kelvin) | 0 | I1_5P [A] | 3.078 | 4.617
13.2144
PCB Measurements |  | Test Datetime Start | August 01, 2024 11:52:00 AM
FPGA Thermistor (Kelvin) | 0 | Test Datetime End | August 01, 2024 12:07:38 PM
ADC0 Thermistor (Kelvin) | 303 | Test Duration | 15 minutes, 37 seconds
ADC1 Thermistor (Kelvin) | 305 | Firmware Version | 0x406
|  | Firmware ID | 0x134
+5V Output Voltage | 5.221 | Firmware Compilation Datetime | April 03, 2024 04:11:52 PM
+5V Output Current | 0.146 | User Description | Test at SSL. First Article Motherboard (IO-1896-1 Rev B) with Second Article FPGA Mezzanine (IO-1894-1 Rev C). TMR is not enabled. Running Jack's default microcontroller software for readout. DDR disabled. Full harness where each power input is appropriately designated. ADC input for one channel is 12 MHz with envelope of 3/4 full scale, with low analog gain on motherboard. Measurements taken from DCB Emulator board ADC
+5V Output Power (W) | 0.764
Dissipation through 5.5 LDO input (W) | 0.041 | Register 0x100 | 0x6
|  | Register 0x101 | 0x0
-5V Output Voltage | -5.368 | ADC0 gain and config (Register 0x500) | 0x94
-5V Output Current | 0.127 | ADC1 gain and config (Register 0x501) | 0x4c
-5V Output Power (W) | 0.681 | ADC2 gain and config (Register 0x502) | 0x84
Dissipation through -5.5 LDO input (W) | 0.017 | ADC3 gain and config (Register 0x503) | 0x5c
|  | Spectrometer Enabled | 0x1
1.8VA Output Voltage | 1.992 | Spectrometer Averages | 1024
1.8VA Output Current | 0.214 | Notch Filter Enabled | 0x1
1.8VA Output Power (W) | 0.426 | Notch Averages | 16
Dissipation through 2.3 LDO input (W) | 0.066 | Spectrometer Blocks Disabled | 0x0
|  | Notch Averagers Disabled | 0x0
1.8VAD Output Voltage | 2.009 | Main Averagers Disabled | 0x0
1.8VAD Output Current | 0.21 | Notch Correlators Disabled | 0x0
1.8VAD Output Power (W) | 0.421 | Main Correlators Disabled | 0x0
Dissipation through 2.3 LDO input (W) | 0.061 | Notch Subtract Disabled | 0x0
|  | Correlation Array 1 | 0x18618618
3.3VD Output Voltage | 3.299 | Correlation Array 2 | 0x86186186
3.3VD Output Current | 0.552 | Correlation Array 3 | 0x61861861
3.3VD Output Power (W) | 1.821 | Notch Array 1 | 0x18618618
Dissipation through 3.6 LDO input (W) | 0.166 | Notch Array 2 | 0x86186186
|  | Notch Array 3 | 0x61861861
2.5VD Output Voltage | 2.623 | Calibrator Phaser Averages | 32
2.5VD Output Current | 0.294 | Calibrator Process Averages | 1024
2.5VD Output Power (W) | 0.771 | HIGH_THRESHOLD | 16383
Dissipation through 3.6 LDO input (W) | 0.287 | LOW_THRESHOLD | 0
|  | ADC0_CNT | 65535
1.8VD Output Voltage | 1.917 | ADC0_MAX | 9449
1.8VD Output Current | 0.556 | ADC0_MIN | 7033
1.8VD Output Power (W) | 1.066 | ADC0_HIGH_CNT | 0
Dissipation through 2.3 LDO input (W) | 0.213 | ADC0_LOW_CNT | 0
|  | ADC0_AVG | 8218.563
1.5VD Output Voltage | 1.563 | ADC0_SAVG | 9066.575
1.5VD Output Current | 0.781 | ADC1_CNT | 65535
1.5VD Output Power (W) | 1.221 | ADC1_MAX | 9036
Dissipation through 2.3 LDO input (W) | 0.576 | ADC1_MIN | 7300
|  | ADC1_HIGH_CNT | 0
1.0VD Output Voltage | 1.054 | ADC1_LOW_CNT | 0
1.0VD Output Current | 3.078 | ADC1_AVG | 8155.836
1.0VD Output Power (W) | 3.244 | ADC1_SAVG | 50781.588
Dissipation through 1.5 LDO input (W) | 1.373 | ADC2_CNT | 65535
|  | ADC2_MAX | 8677
Total PCB Power (W) | 10.415 | ADC2_MIN | 7708
Total Power with LDO dissipation (W) | 13.215 | ADC2_HIGH_CNT | 0
|  | ADC2_LOW_CNT | 0
|  | ADC2_AVG | 8170.717
|  | ADC2_SAVG | 59037.467
|  | ADC3_CNT | 65535
|  | ADC3_MAX | 8446
|  | ADC3_MIN | 7935
|  | ADC3_HIGH_CNT | 0
|  | ADC3_LOW_CNT | 0
|  | ADC3_AVG | 8157.856
|  | ADC3_SAVG | 7691.239